## Part List Report
imp201-nucleo.PrjPCB
Bill of Materials
Electric Imp, Inc
2.0
23/11/2021 |  |  | 12:59
# | Part Number | Designator | Quantity | Description | Manufacturer | Manufacturer Part Number | Manufacturer 2 | Manufacturer Part Number 2 | Supplier 1 | Supplier Part Number 1 | Supplier Price 1 | Supplier 2 | Supplier Part Number 2 | Supplier Price 2 | Extended Price
1 | BAT00004 | BAT1 | 1 | CR2032 Battery Holder, Surface Mount | Keystone Electronics | 3002 |  |  | Digi-Key | BAT-HLD-001-ND | 0.21 |  |  |  | 0.21
2 | CAPC00061 | C1 | 1 | CAP,C0G,100pF,5%,25V,0402 | TDK | C1005C0G1E101J |  |  | Digi-Key | 445-6845-1-ND | 0.006 |  |  |  | 0.006
3 | CAPC00037 | C2, C16 | 2 | CAP,X5R,10uF,10%,16V,0805,# | Samsung | CL21A106KOQNNNE | Taiyo Yuden | EMK212BJ106KG-T | Digi-Key | 1276-1096-1-ND | 0.0385 | Digi-Key | 587-1295-1-ND | 0.0536 | 0.077
4 | CAPC00051 | C3, C13, C14 | 3 | CAP,X5R,22uF,20%,16V,0805 | TDK | C2012X5R1C226M |  |  | Digi-Key | 445-7647-1-ND | 0.225 |  |  |  | 0.675
5 | CAPC00002 | C4, C6, C7, C9, C19, C20, C21, C24, C33, C36, C37, C40, C41, C42, C43, C45, C46, C47, C48, C82, C85, C86, C87, C88, C301, C302, C303, C308 | 28 | CAP,X5R,0.1uF,10%,6.3V, 0402,# | TDK | C1005X5R0J104K | Murata | GRM155R60J104KA01D | Digi-Key | 445-1266-1-ND | 0.0066 | Mouser | 81-GRM155R60J104KA1D | 0.007 | 0.1848
6 | CAPC00012 | C5, C18, C34, C39, C84, C309 | 6 | CAP,X5R,4.7uF,20%,6.3V, 0402,# | Murata | GRM155R60J475ME47D | Samsung | CL05A475MQ5NQNC | Digi-Key | 490-5915-1-ND | 0.0275 | Digi-Key | 1276-1483-1-ND | 0.0275 | 0.165
7 | CAPC00005 | C23, C27, C32, C35 | 4 | CAP,X5R,1.0uF,10%,6.3V, 0402,# | Murata | GRM155R60J105KE19D | Samsung | CL05A105KQ5NNNC | Digi-Key | 490-1320-1-ND | 0.0087 | Digi-Key | 1276-1010-1-ND | 0.009 | 0.0348
8 | CAPC00109 | C25, C26 | 2 | CAP,C0G,8pF,±0.5pF,50V,0402 | Murata | GRM1555C1H8R0DA01D | Samsung | CL05C080DB5NNNC | Digi-Key | 490-5867-1-ND | 0.0053 | Digi-Key | 1276-1615-1-ND | 0.0053 | 0.0106
9 | CAPC00040 | C28, C29 | 2 | CAP,X5R,2.2uF,10%,6.3V,0402# | TDK | C1005X5R0J225K | TDK | C1005X5R0J225K | Digi-Key | 445-6847-1-ND | 0.0587 | Mouser | 810-C1005X5R0J225K | 0.065 | 0.1174
10 | CAPC00041 | C30, C31 | 2 | CAP,C0G,12pF,5%,50V,0402# | Yageo | CC0402JRNPO9BN120 | Murata | GRM1555C1H120JZ01D | Digi-Key | 311-1016-1-ND | 0.0032 | Digi-Key | 490-1279-1-ND | 0.0053 | 0.0064
11 | CAPC00134 | C38, C300, C304 | 3 | CAP,X5R,1uF,10%,6.3V,0402 | Yageo | CC0402KRX7R5BB105 |  |  | Digi-Key | 311-1702-1-ND | 0.0329 |  |  |  | 0.0987
12 | CAPC00131 | C44, C83 | 2 | CAP,X5R,10uF,20%,6.3V,0603 | Taiyo Yuden | JMK107BJ106MA-T |  |  | Digi-Key | 587-1256-1-ND | 0.0304 |  |  |  | 0.0608
13 | CAPC00047 | C305 | 1 | CAP,C0G,470pF,5%,50V,0402 | TDK | C1005C0G1H471J | Murata | GRM1555C1H471JA01D | Digi-Key | 445-2656-1-ND | 0.0108 | Digi-Key | 490-1297-1-ND | 0.0177 | 0.0108
14 | FB00006 | FB300 | 1 | FERR BD, 120 Ohm @ 100Mhz, 2A, 50 mOhm, 0603 | Murata | BLM18PG121SN1D |  |  | Digi-Key | 490-1037-1-ND | 0.02884 |  |  |  | 0.02884
15 | CON00075 | J2 | 1 | Conn, Nano SIM Card, 6-Pin, SMT | Wurth | 693043020611 |  |  | Digi-Key | 732-5954-1-ND | 1.12 | Digi-Key | 732-5954-1-ND |  | 1.12
16 | CON00101 | J3 | 1 | Conn Mini PCI Express Card Edge SKT 52 POS Solder RA SMD | TE | 1775838-2 |  |  | Digi-Key | A123340CT-ND | 0.6512 |  |  |  | 0.6512
17 | CON00103 | J4 | 1 | Conn Mini PCI Express Card Edge retainer SMD | Molex | 480995701 |  |  | Digi-Key | WM3733CT-ND | 0.7102 |  |  |  | 0.7102
18 | USB00009 | J8 | 1 | Conn, USB, RCPT, Type B, Micro, TH | Amphenol ICC (FCI) | 10118194-0001LF |  |  | Digi-Key | 609-4618-6-ND | 0.17093 |  |  |  | 0.17093
19 | USB00013 | J9 | 1 | Conn, USB, RCPT, Type C, USB2.0, SMD | GCT | USB4105-GF-A |  |  | Digi-Key | 2073-USB4105-GF-ACT-ND | 0.70143 |  |  |  | 0.70143
20 | CON00042 | J22 | 1 | Connector, RJ45 with Magnetics, Single Port, 100 BASE-T, R/A | Stewart Connector | SI-50170-F |  |  | Digi-Key | 380-1103-ND | 0.6 |  |  |  | 0.6
21 | IND00073 | L1 | 1 | IND, 2.2uH, 20%, 3A, 58 mOhm, SMD | Laird | MGV04022R2M-10 |  |  | Digi-Key | 240-2870-1-ND | 0.4472 |  |  |  | 0.4472
22 | IND00076 | L2 | 1 | IND, 470nH, 20%, 8A, 14 mOhm, SMD | Bourns | SRP4020TA-R47M |  |  | Digi-Key | SRP4020TA-R47MCT-ND | 0.4683 |  |  |  | 0.4683
23 | IND00002 | L4 | 1 | IND, 2.2uH, 20%, 600mA, 340 mOhm, 0805 | Murata | LQM21PN2R2MC0D |  |  | Mouser | 81-LQM21PN2R2MC0D | 0.126 |  |  |  | 0.126
24 | LED00056 | LD2 | 1 | LED, Green, 2.8V, 527nm, 5mA, 0603 | Liteon | LTST-C193TGKT-5A |  |  | Digi-Key | 160-1832-1-ND | 0.1458 |  |  |  | 0.1458
25 | LED00075 | LD3 | 1 | LED, RGB, 2/3/3V, 622/525/470nm, 55/170/25mcd, PLCC-4 | Foshan NationStar | FM-B2020RGBA-HG |  |  | LCSC | C108793 | 0.017 |  |  |  | 0.017
26 | LED00054 | LD4 | 1 | LED, Red, 2.0V, 631nm, 5mA, 0603 | Liteon | LTST-C193KRKT-5A |  |  | Digi-Key | 160-1830-1-ND | 0.0788 |  |  |  | 0.0788
27 | LED00047 | LD5 | 1 | LED, Blue, 2.8V, 470nm, 15mcd, 0603 | Liteon | LTST-C193TBKT-5A |  |  | Digi-Key | 160-1827-1-ND | 0.0945 |  |  |  | 0.0945
28 | TVS00006 | MOV1, MOV2, MOV3, MOV4 | 4 | Varistor,10V,10A,0402 | Yageo | VRS0402SR55R100N |  |  | Digi-Key | 311-1515-1-ND | 0.00529 |  |  |  | 0.02116
29 | NFET00002 | Q1, Q2, Q3 | 3 | NFET, 60V, 360mA, SOT23 | NXP | 2N7002P,215 |  |  | Digi-key | 568-5818-1-ND | 0.02781 |  |  |  | 0.08343
30 | RES00054 | R1, R6 | 2 | RES,560K,1%,0.063W,0402 | Yageo | RC0402FR-07560KL | Panasonic | ERJ-2RKF5603X | Digi-Key | 311-560KLRCT-ND | 0.0027 | Digi-Key | P560KLCT-ND | 0.00672 | 0.0054
31 | RES00140 | R2, R13 | 2 | RES,120KOhm,1%,0.063W,0402 | TE | CRGCQ0402F120K |  |  | Digi-Key | A129652DKR-ND | 0.00311 |  |  |  | 0.00622
32 | RES00045 | R3 | 1 | RES,470 Ohm,5%,0.063W,0402 | Yageo | RC0402JR-07470RL | Stackpole | RMCF0402JT470R | Digi-Key | 311-470JRCT-ND | 0.00237 | Digi-Key | RMCF0402JT470RCT-ND | 0.00256 | 0.00237
33 | RES00020 | R5, R10, R15, R30, R38 | 5 | RES,10K,1%,0.063W,0402,# | Yageo | RC0402FR-0710KL | ROHM | MCR01MRTF1002 | Digi-Key | 311-10.0KLRCT-ND | 0.0027 | Digi-Key | RHM10.0KCDCT-ND | 0.0048 | 0.0135
34 | RES00005 | R7 | 1 | RES,4.7K,5%,0.063W,0402,# | Yageo | RC0402JR-074K7L | ROHM | MCR01MRTJ472 | Digi-Key | 311-4.7KJRCT-ND | 0.00237 | Digi-Key | RHM4.7KCECT-ND | 0.00352 | 0.00237
35 | RES00024 | R8 | 1 | RES,100 Ohm,1%,0.063W,0402,# | Yageo | RC0402FR-07100RL | ROHM | MCR01MRTF1000 | Digi-Key | 311-100LRCT-ND | 0.0027 | Digi-Key | RHM100CDCT-ND | 0.0048 | 0.0027
36 | RES00033 | R9, R20, R22, R23, R24, R36, R37, R300 | 8 | RES,100K,1%,0.063W,0402,# | Yageo | RC0402FR-07100KL | Stackpole | RMCF0402FT100K | Digi-Key | 311-100KLRCT-ND | 0.0027 | Digi-Key | RMCF0402FT100KCT-ND | 0.00384 | 0.0216
37 | RES00011 | R11, R12, R21, R25, R302, R303 | 6 | RES,220 Ohm,5%,0.063W,0402 | Yageo | RC0402JR-07220RL | Panasonic | ERJ-2GEJ221X | Digi-Key | 311-220JRCT-ND | 0.00237 | Digi-Key | P220JCT-ND | 0.0048 | 0.01422
38 | RES00037 | R14, R16, R17 | 3 | RES,2.2K,1%,0.063W,0402,# | Stackpole | RMCF0402FT2K20 | Rohm | MCR01MRTF2201 | Digi-Key | RMCF0402FT2K20CT-ND | 0.00384 | Digi-Key | RHM2.20KCDCT-ND | 0.0048 | 0.01152
39 | RES00132 | R18, R19 | 2 | RES,5.23K,1%,0.063W,0402 | Panasonic | ERJ-2RKF5231X |  |  | Digi-Key | P5.23KLCT-ND | 0.00566 |  |  |  | 0.01132
40 | RES00060 | R31 | 1 | RES,22 Ohm,5%,0.063W,0402 | Yageo | RC0402JR-0722RL | Stackpole | RMCF0402JT22R0 | Digi-Key | 311-22JRCT-ND | 0.00237 | Digi-Key | RMCF0402JT22R0CT-ND | 0.00256 | 0.00237
41 | RES00010 | R52 | 1 | RES,1M,5%,0.063W,0402,# | Yageo | RC0402JR-071ML | ROHM | MCR01MRTJ105 | Digi-Key | 311-1.0MJRCT-ND | 0.00237 | Digi-Key | RHM1.0MCECT-ND | 0.00352 | 0.00237
42 | RES00103 | R301 | 1 | RES,12.1K Ohm,1%,0.063W,0402 | Samsung | RC1005F1212CS | Rohm | MCR01MRTF1212 | Digi-Key | 1276-3435-1-ND | 0.00233 | Digi-Key | RHM12.1KCDCT-ND | 0.00247 | 0.00233
43 | RES00104 | R306, R307, R308, R309 | 4 | RES,49.9 Ohm,1%,0.063W,0402 | Yageo | RC0402FR-0749R9L | Samsung | RC1005F49R9CS | Digi-Key | 311-49.9LRCT-ND | 0.00242 | Digi-Key | 1276-3469-1-ND | 0.00242 | 0.00968
44 | RES00100 | R310 | 1 | RES,1.5K Ohm,1%,0.063W,0402 | Rohm | MCR01MRTF1501 |  |  | Digi-Key | RHM1.50KCDCT-ND | 0.00233 |  |  |  | 0.00233
45 | BTN00009 | S1 | 1 | SPST- NO Momentary Button, 200g Force | C&K | KMR621NG LFS |  |  | Digi-Key | CKN10684CT-ND | 0.19261 |  |  |  | 0.19261
46 | IC00348 | U1 | 1 | IC, DC/DC buck, 2.5-5.5V in, Adj. out, 1A, 1.5 MHz, SOT23-5 | TI | TLV62568DBVR |  |  | Digi-Key | 296-47360-1-ND | 0.18296 |  |  |  | 0.18296
47 | IC00320 | U3 | 1 | IC, MCU Reset Circuits, 2.6V, 100uS Reset, SOT-23 | ROHM | BD48K26G-TL |  |  | Digi-Key | BD48K26G-TLCT-ND | 0.10395 |  |  |  | 0.10395
48 | IC00286 | U4 | 1 | IC, Logic, D Flip-Flop, SN74LVC1G175, SOT-353 | NXP | 74LVC1G175GW,125 |  |  | Digi-Key | 1727-6069-1-ND | 0.06239 |  |  |  | 0.06239
49 | IC00347 | U6 | 1 | IC, DC/DC buck, 2.5-5.5V in, Adj. out, 4A, 2.2 MHz, 6-SON | TI | TLV62595DMQR |  |  | Digi-Key | 296-TLV62595DMQRCT-ND | 0.49244 |  |  |  | 0.49244
50 | IC00176 | U7, U34 | 2 | IC, Buffer, Output Enable Active-Low, Non-Inverting, 74LVC, SOT-353 | TI | SN74LVC1G125DCKR |  |  | Digi-Key | 296-11604-1-ND | 0.111 |  |  |  | 0.222
51 | MOD00043 | U8 | 1 | Module, Bluetooth, WiFi Transceiver Module 2.4GHz ~ 2.5GHz, SMD | Espressif | ESP32-WROOM-32D |  |  | Digi-Key | 1904-1023-6-ND | 3.1042 |  |  |  | 3.1042
52 | IC00351 | U9 | 1 | IC, USB UART, SSOP-28 | Cypress | CY7C65213-28PVXI |  |  | Digi-Key | CY7C65213-28PVXI-ND | 1.545 |  |  |  | 1.545
53 | IC00327 | U10 | 1 | IC, STM32U585ZIT6Q, 32bit Microcontroller, Trustzone, 2MB Flash, 160Mhz | ST Micro | STM32U585ZIT6Q |  |  | Arrow | STM32U585ZIT6Q | 8.0815 |  |  |  | 8.0815
54 | IC00202 | U11 | 1 | IC, SPI Flash, 64Mbit, 104MHz, QSPI, 2.7V-3.6V, SOIC-8W | Spansion | S25FL064LABMFI013 |  |  | Digi-Key | 428-4073-1-ND | 1.6291 |  |  |  | 1.6291
55 | IC00276 | U32 | 1 | IC, Load Switch, 1.5A, w/discharge, 90mOhm, SC-70-6 | TI | TPS22919DCKT |  |  | Digi-Key | 296-53421-1-ND | 0.1564 |  |  |  | 0.1564
56 | IC00178 | U300 | 1 | IC, TXRX PHY, RMII, 10/100, 24WVQFN | Microchip | LAN8720A-CP-TR |  |  | Digi-Key | LAN8720A-CP-CT-ND | 0.76 |  |  |  | 0.76
57 | XTAL00004 | Y1 | 1 | XTAL, 32.768kHz, 20ppm, 6pF, 60K Ohm, 3215 | Abracon | ABS07-120-32.768KHZ-T |  |  | Digi-Key | 535-11937-1-ND | 0.42502 |  |  |  | 0.42502
58 | XTAL00006 | Y2 | 1 | XTAL, 26MHz, 10ppm, 8pF, 50 Ohm, 3225 | Kyocera | CX3225SB26000D0FFFCC |  |  | Digi-Key | 1253-1354-1-ND | 0.34969 |  |  |  | 0.34969
[14 empty] | Total Price | 24.5397